## NVS Variables
Namespace | NVS Key | Description | Data Type | Default Value | Valid Range | Owner | Consumers | Who Can Set | Web GUI | LCD GUI | Notes
climate | t_min_day | Day temperature minimum setpoint | int16_t | 22 | 15–30 °C | T4 Data Manager | T6 (Control), T8 (LCD Display), T11 (Web Server) | Farmer, Technician | ✓ | ✓
climate | t_max_day | Day temperature maximum setpoint | int16_t | 28 | 15–30 °C | T4 Data Manager | T6 (Control), T8 (LCD Display), T11 (Web Server) | Farmer, Technician | ✓ | ✓
climate | t_min_ngt | Night temperature minimum setpoint | int16_t | 10 | 10–25 °C | T4 Data Manager | T6 (Control), T8 (LCD Display), T11 (Web Server) | Farmer, Technician | ✓ | ✓
climate | t_max_ngt | Night temperature maximum setpoint | int16_t | 20 | 10–25 °C (≤ t_max_day) | T4 Data Manager | T6 (Control), T8 (LCD Display), T11 (Web Server) | Farmer, Technician | ✓ | ✓
climate | rh_min_day | Day humidity minimum setpoint | int16_t | 50 | 40–90 % | T4 Data Manager | T6 (Control), T8 (LCD Display), T11 (Web Server) | Farmer, Technician | ✓ | ✓ | LCD increments by 5 %
climate | rh_max_day | Day humidity maximum setpoint | int16_t | 70 | 40–90 % | T4 Data Manager | T6 (Control), T8 (LCD Display), T11 (Web Server) | Farmer, Technician | ✓ | ✓ | LCD increments by 5 %
climate | rh_min_ngt | Night humidity minimum setpoint | int16_t | 60 | 40–90 % | T4 Data Manager | T6 (Control), T8 (LCD Display), T11 (Web Server) | Farmer, Technician | ✓ | ✓ | LCD increments by 5 %
climate | rh_max_ngt | Night humidity maximum setpoint | int16_t | 80 | 40–90 % | T4 Data Manager | T6 (Control), T8 (LCD Display), T11 (Web Server) | Farmer, Technician | ✓ | ✓ | LCD increments by 5 %
climate | hyst_t | Temperature hysteresis (deadband) | int16_t | 1 | 1–5 °C | T4 Data Manager | T6 (Control), T11 (Web Server) | Farmer (web), Technician | ✓ |  | Not accessible via LCD
climate | hyst_rh | Humidity hysteresis (deadband) | int16_t | 5 | 1–10 % | T4 Data Manager | T6 (Control), T11 (Web Server) | Farmer (web), Technician | ✓ |  | Not accessible via LCD
climate | rh_ctrl_en | Humidity control enable flag | uint8_t | 1 | 0=Disabled / 1=Enabled | T4 Data Manager | T6 (Control), T8 (LCD Display), T11 (Web Server) | Farmer, Technician | ✓ | ✓
climate | cr_priority | Conflict resolution priority | uint8_t | 0 | 0=Temp first / 1=Humidity first / 2=Deviation | T4 Data Manager | T6 (Control), T8 (LCD Display), T11 (Web Server) | Farmer, Technician | ✓ | ✓
climate | avg_win_t | Temperature sliding-average window | uint8_t | 1 | 1–60 min | T4 Data Manager | T5 (Sensor Poll), T6 (Control) | Technician | ✓ |  | Not accessible via LCD
climate | avg_win_rh | Humidity sliding-average window | uint8_t | 1 | 1–60 min | T4 Data Manager | T5 (Sensor Poll), T6 (Control) | Technician | ✓ |  | Not accessible via LCD
wind | v_max | Wind speed alarm threshold | int16_t | 12 | Integer m/s | T4 Data Manager | T6 (Control), T8 (LCD Display), T11 (Web Server) | Farmer (web), Technician | ✓ |  | Not accessible via LCD
wind | dir_excl_low | Wind direction exclusion zone – low boundary | int16_t | 315 | 0–360 ° | T4 Data Manager | T6 (Control), T11 (Web Server) | Farmer (web), Technician | ✓ |  | Not accessible via LCD
wind | dir_excl_high | Wind direction exclusion zone – high boundary | int16_t | 45 | 0–360 ° | T4 Data Manager | T6 (Control), T11 (Web Server) | Farmer (web), Technician | ✓ |  | Not accessible via LCD
wind | wind_prot_en | Wind protection enable flag | uint8_t | 1 | 0=Disabled / 1=Enabled | T4 Data Manager | T6 (Control), T8 (LCD Display), T11 (Web Server) | Farmer, Technician | ✓ | ✓ | Confirmation required; action logged with operator identity
motor | dwell_open_m1 | Motor M1 open-dwell time | int16_t | 5 | Integer min | T4 Data Manager | T7 (Motor Control) | Technician | ✓
motor | dwell_close_m1 | Motor M1 close-dwell time | int16_t | 5 | Integer min | T4 Data Manager | T7 (Motor Control) | Technician | ✓
motor | dwell_open_m2 | Motor M2 open-dwell time | int16_t | 5 | Integer min | T4 Data Manager | T7 (Motor Control) | Technician | ✓
motor | dwell_close_m2 | Motor M2 close-dwell time | int16_t | 5 | Integer min | T4 Data Manager | T7 (Motor Control) | Technician | ✓
motor | dwell_open_m3 | Motor M3 open-dwell time | int16_t | 5 | Integer min | T4 Data Manager | T7 (Motor Control) | Technician | ✓
motor | dwell_close_m3 | Motor M3 close-dwell time | int16_t | 5 | Integer min | T4 Data Manager | T7 (Motor Control) | Technician | ✓
access | pin_farmer_hash | Farmer PIN hash (salted SHA-256) | string | — | 6-digit numeric PIN | T4 Data Manager | T8 (LCD Auth), T11 (Web Auth) | Farmer (self), Technician (admin) | ✓ | ✓
access | pin_admin_hash | Technician PIN hash (salted SHA-256) | string | — | 8-digit numeric PIN | T4 Data Manager | T8 (LCD Auth), T11 (Web Auth) | Technician (self-service) | ✓ | ✓
access | pin_salt | Salt for PIN hashing | string | — | System-generated | T4 Data Manager | T4 (internal auth) | System only |  |  | Never user-editable
access | lockout_count | Failed login attempt counter | uint8_t | 0 | 0–5 | T4 Data Manager | T4 (internal auth) | System only |  |  | Resets on successful login
access | lockout_time | Lockout expiry timestamp | uint32_t | 0 | Unix epoch | T4 Data Manager | T4 (internal auth) | System only |  |  | Set to now+300 s on lockout
wifi | ssid | WiFi client network SSID | string | — | Free text | T4 Data Manager | T10 (WiFi Manager) | Technician | ✓
wifi | psk_hash | WiFi client password hash | string | — | Free text | T4 Data Manager | T10 (WiFi Manager) | Technician | ✓
wifi | ap_psk | WiFi Access Point password | string | — | Free text | T4 Data Manager | T10 (WiFi Manager) | Technician | ✓ |  | AP SSID auto-generated from MAC; not stored in NVS
wifi | ip_mode | IP configuration mode | uint8_t | 0 | 0=DHCP / 1=Static | T4 Data Manager | T10 (WiFi Manager) | Technician | ✓
wifi | ip_addr | Static IP address | string | — | IPv4 dotted-decimal | T4 Data Manager | T10 (WiFi Manager) | Technician | ✓ |  | Only used when ip_mode=1
wifi | ip_mask | Subnet mask | string | — | IPv4 dotted-decimal | T4 Data Manager | T10 (WiFi Manager) | Technician | ✓ |  | Only used when ip_mode=1
wifi | ip_gw | Default gateway | string | — | IPv4 dotted-decimal | T4 Data Manager | T10 (WiFi Manager) | Technician | ✓ |  | Only used when ip_mode=1
wifi | ip_dns | DNS server | string | — | IPv4 dotted-decimal | T4 Data Manager | T10 (WiFi Manager) | Technician | ✓ |  | Only used when ip_mode=1
mqtt | broker_url | MQTT broker hostname or IP | string | — | Free text | T4 Data Manager | T12 (MQTT Publisher) | Technician | ✓
mqtt | port | MQTT broker port | uint16_t | 1883 | 1–65535 | T4 Data Manager | T12 (MQTT Publisher) | Technician | ✓
mqtt | username | MQTT client username | string | — | Free text | T4 Data Manager | T12 (MQTT Publisher) | Technician | ✓
mqtt | password_hash | MQTT password hash | string | — | Free text | T4 Data Manager | T12 (MQTT Publisher) | Technician | ✓
mqtt | topic_prefix | MQTT topic prefix for all published topics | string | — | Free text | T4 Data Manager | T12 (MQTT Publisher) | Technician | ✓
mqtt | interval | MQTT publish interval | uint16_t | 60 | Seconds | T4 Data Manager | T12 (MQTT Publisher) | Technician | ✓
system | poll_interval | Sensor poll interval | uint16_t | 60 | 150–3600 s | T4 Data Manager | T5 (Sensor Poll) | Technician | ✓
system | session_timeout | Session idle auto-logout timeout | uint16_t | 600 | Seconds | T4 Data Manager | T8 (LCD), T11 (Web Server) | Technician | ✓
system | ap_timeout | WiFi AP auto-shutdown timeout | uint16_t | 300 | Seconds | T4 Data Manager | T10 (WiFi Manager) | Technician | ✓
system | lang | Display language | string | en | Language code | T4 Data Manager | T8 (LCD), T11 (Web Server) | Technician | ✓
system | log_pointer | NVS log ring-buffer write pointer | uint32_t | 0 | 0–999 | T4 Data Manager | T9 (Logger) | System only
system | schema_ver | NVS schema version for migration | int32_t | 1 | Integer | T4 Data Manager | T4 (internal migration) | System only
system | fw_version | Firmware version string | string | 0.1.0 | MAJOR.MINOR.PATCH | T4 Data Manager | T11 (Web Server – display) | System only |  |  | Overwritten on every boot
system | led_day_brt | RGB LED brightness – daytime | uint8_t | 200 | 0–255 | T4 Data Manager | T13 (LED Controller) | Technician | ✓
system | led_nite_brt | RGB LED brightness – night hours | uint8_t | 20 | 0–255 | T4 Data Manager | T13 (LED Controller) | Technician | ✓
system | led_nite_from | Night period start hour (local time) | uint8_t | 22 | 0–23 | T4 Data Manager | T13 (LED Controller) | Technician | ✓
system | led_nite_to | Night period end hour (local time) | uint8_t | 6 | 0–23 | T4 Data Manager | T13 (LED Controller) | Technician | ✓
system | lat_deg | Geographic latitude – integer degree part | int16_t | 52 | −90 to +90 | T4 Data Manager | T4 (sunrise/sunset calc) | Technician | ✓ |  | Stored split: integer + milli-degree fraction (lat_frac)
system | lat_frac | Geographic latitude – fractional milli-degree | int16_t | 907 | 0–999 | T4 Data Manager | T4 (sunrise/sunset calc) | Technician | ✓ |  | e.g. 52.0907 °N
system | lon_deg | Geographic longitude – integer degree part | int16_t | 5 | −180 to +180 | T4 Data Manager | T4 (sunrise/sunset calc) | Technician | ✓ |  | Stored split: integer + milli-degree fraction (lon_frac)
system | lon_frac | Geographic longitude – fractional milli-degree | int16_t | 291 | 0–999 | T4 Data Manager | T4 (sunrise/sunset calc) | Technician | ✓ |  | e.g. 5.0291 °E
log | head | Log ring-buffer next write slot index | int32_t | 0 | 0–999 | T4 Data Manager | T9 (Logger) | System only |  |  | Wraps at CONFIG_NVS_LOG_CAPACITY (default 1000)
log | count | Log ring-buffer valid entry count | int32_t | 0 | 0–1000 | T4 Data Manager | T9 (Logger) | System only
log | eNNNN | Log ring-buffer entry blob (e.g. e0000) | blob | — | Fixed-size struct | T4 Data Manager | T9 (Logger), T11 (Web log view) | System only |  |  | Preserved on factory reset; namespace never erased

## Role × Interface Matrix
NVS Key | Namespace | Description | Farmer — Web GUI | Farmer — LCD GUI | Technician — Web GUI | Technician — LCD GUI | System / Internal
t_min_day | climate | Day temperature minimum setpoint | ✓ | ✓ | ✓
t_max_day | climate | Day temperature maximum setpoint | ✓ | ✓ | ✓
t_min_ngt | climate | Night temperature minimum setpoint | ✓ | ✓ | ✓
t_max_ngt | climate | Night temperature maximum setpoint | ✓ | ✓ | ✓
rh_min_day | climate | Day humidity minimum setpoint | ✓ | ✓ | ✓
rh_max_day | climate | Day humidity maximum setpoint | ✓ | ✓ | ✓
rh_min_ngt | climate | Night humidity minimum setpoint | ✓ | ✓ | ✓
rh_max_ngt | climate | Night humidity maximum setpoint | ✓ | ✓ | ✓
hyst_t | climate | Temperature hysteresis (deadband) | ✓ |  | ✓
hyst_rh | climate | Humidity hysteresis (deadband) | ✓ |  | ✓
rh_ctrl_en | climate | Humidity control enable flag | ✓ | ✓ | ✓
cr_priority | climate | Conflict resolution priority | ✓ | ✓ | ✓
avg_win_t | climate | Temperature sliding-average window |  |  | ✓
avg_win_rh | climate | Humidity sliding-average window |  |  | ✓
v_max | wind | Wind speed alarm threshold | ✓ |  | ✓
dir_excl_low | wind | Wind direction exclusion zone – low boundary | ✓ |  | ✓
dir_excl_high | wind | Wind direction exclusion zone – high boundary | ✓ |  | ✓
wind_prot_en | wind | Wind protection enable flag | ✓ | ✓ | ✓ | ✓
dwell_open_m1 | motor | Motor M1 open-dwell time |  |  | ✓
dwell_close_m1 | motor | Motor M1 close-dwell time |  |  | ✓
dwell_open_m2 | motor | Motor M2 open-dwell time |  |  | ✓
dwell_close_m2 | motor | Motor M2 close-dwell time |  |  | ✓
dwell_open_m3 | motor | Motor M3 open-dwell time |  |  | ✓
dwell_close_m3 | motor | Motor M3 close-dwell time |  |  | ✓
pin_farmer_hash | access | Farmer PIN hash (salted SHA-256) | ✓ | ✓ | ✓
pin_admin_hash | access | Technician PIN hash (salted SHA-256) |  |  | ✓ | ✓
pin_salt | access | Salt for PIN hashing |  |  |  |  | ✓
lockout_count | access | Failed login attempt counter |  |  |  |  | ✓
lockout_time | access | Lockout expiry timestamp |  |  |  |  | ✓
ssid | wifi | WiFi client network SSID |  |  | ✓
psk_hash | wifi | WiFi client password hash |  |  | ✓
ap_psk | wifi | WiFi Access Point password |  |  | ✓
ip_mode | wifi | IP configuration mode |  |  | ✓
ip_addr | wifi | Static IP address |  |  | ✓
ip_mask | wifi | Subnet mask |  |  | ✓
ip_gw | wifi | Default gateway |  |  | ✓
ip_dns | wifi | DNS server |  |  | ✓
broker_url | mqtt | MQTT broker hostname or IP |  |  | ✓
port | mqtt | MQTT broker port |  |  | ✓
username | mqtt | MQTT client username |  |  | ✓
password_hash | mqtt | MQTT password hash |  |  | ✓
topic_prefix | mqtt | MQTT topic prefix for all published topics |  |  | ✓
interval | mqtt | MQTT publish interval |  |  | ✓
poll_interval | system | Sensor poll interval |  |  | ✓
session_timeout | system | Session idle auto-logout timeout |  |  | ✓
ap_timeout | system | WiFi AP auto-shutdown timeout |  |  | ✓
lang | system | Display language |  |  | ✓
log_pointer | system | NVS log ring-buffer write pointer |  |  |  |  | ✓
schema_ver | system | NVS schema version for migration |  |  |  |  | ✓
fw_version | system | Firmware version string |  |  |  |  | ✓
led_day_brt | system | RGB LED brightness – daytime |  |  | ✓
led_nite_brt | system | RGB LED brightness – night hours |  |  | ✓
led_nite_from | system | Night period start hour (local time) |  |  | ✓
led_nite_to | system | Night period end hour (local time) |  |  | ✓
lat_deg | system | Geographic latitude – integer degree part |  |  | ✓
lat_frac | system | Geographic latitude – fractional milli-degree |  |  | ✓
lon_deg | system | Geographic longitude – integer degree part |  |  | ✓
lon_frac | system | Geographic longitude – fractional milli-degree |  |  | ✓
head | log | Log ring-buffer next write slot index |  |  |  |  | ✓
count | log | Log ring-buffer valid entry count |  |  |  |  | ✓
eNNNN | log | Log ring-buffer entry blob (e.g. e0000) |  |  |  |  | ✓

## Namespace Summary
Namespace | Total Keys | Farmer-settable | Technician-settable | System-only | Web GUI only | Both Web + LCD
climate | 14 | 12 | 14 | 0 | 4 | 10
wind | 4 | 4 | 4 | 0 | 3 | 1
motor | 6 | 0 | 6 | 0 | 6 | 0
access | 5 | 2 | 3 | 3 | 2 | 2
wifi | 8 | 0 | 8 | 0 | 8 | 0
mqtt | 6 | 0 | 6 | 0 | 6 | 0
system | 16 | 0 | 13 | 3 | 13 | 0
log | 3 | 0 | 0 | 3 | 0 | 0
TOTAL | 62 | 18 | 54 | 9 | 42 | 13