## Blad1
# | Category | Item | Qty | Catalog Name / Description | Supplier | Unit Price (€)
1 | Controller | Relay | 6 | SRD-05VDC-SL-C | [Tinytronics](https://www.tinytronics.nl/nl/schakelaars/relais/relais/relais-5v-250vac-10a) | 1
2 | Controller | 2N7000 MOSFET | 6 | 2N7000 FET 60V 200mA | [Tinytronics](https://www.tinytronics.nl/nl/schakelaars/transistoren-en-mosfet's/mosfet's-fet's/2n7000-fet-60v-200ma) | 0.5
3 | Controller | Diode | 6 | Diode 1N4007 | [Tinytronics](https://www.tinytronics.nl/nl/componenten/diodes/diode-1n4007) | 0.1
4 | Controller | Resistor 1 kΩ | 8 | 1KΩ weerstand | [Tinytronics](https://www.tinytronics.nl/nl/componenten/weerstanden/weerstanden/1k%CF%89-weerstand) | 0.05
5 | Controller | Keypad 4×4 matrix | 1 | Keypad 4×4 matrix | [Tinytronics](https://www.tinytronics.nl/nl/schakelaars/manuele-schakelaars/keypads/keypad-4x4-matrix) | 2
6 | Controller | Header 1×8 male | 1 | 40 Pins header Male — Geel | [Tinytronics](https://www.tinytronics.nl/nl/kabels-en-connectoren/connectoren/pin-headers/male/40-pins-header-male-geel) | 0
7 | Controller | LCD Display | 1 | Waveshare 16×2 LCD Display met RGB Backlight — I2C | [Tinytronics](https://www.tinytronics.nl/nl/displays/lcd/waveshare-16x2-lcd-display-met-rgb-blacklight-i2c) | 11.5
8 | Controller | Header 1×4 male | 1 | 40 Pins header Male — Geel | [Tinytronics](https://www.tinytronics.nl/nl/kabels-en-connectoren/connectoren/pin-headers/male/40-pins-header-male-geel) | 0.5
9 | Controller | LOLIN S3 | 1 | Wemos S3 — ESP32-S3 | [Tinytronics](https://www.tinytronics.nl/nl/development-boards/microcontroller-boards/met-wi-fi/wemos-s3-esp32-s3) | 11
10 | Controller | Female header 1×20 | 2 | 20 Pins header Female | [Tinytronics](https://www.tinytronics.nl/nl/kabels-en-connectoren/connectoren/pin-headers/female/20-pins-header-female) | 0.36
11 | Controller | RS485 transceiver | 1 | SIT65HVD08P Half-Duplex RS-485 / RS-422 Transceiver — 8-pin DIP | [Tinytronics](https://www.tinytronics.nl/nl/communicatie-en-signalen/serieel/rs-485/sit65hvd08p-half-duplex-rs-485-rs-422-transceiver-8-pin-dip) | 1.5
12 | Controller | IC socket DIL-8 | 1 | 8 Pins IC voet | [Tinytronics](https://www.tinytronics.nl/nl/componenten/voetjes/8-pins-ic-voet) | 0.3
13 | Controller | Terminal block 3-pin (mains input) | 1 | 3 Pin Schroef Terminal Block Connector 2.54 mm | [Tinytronics](https://www.tinytronics.nl/nl/kabels-en-connectoren/connectoren/schroefterminals/3-pin-schroef-terminal-block-connector-2.54mm-afstand) | 0.4
14 | Controller | Terminal block 4-pin (motor control) | 3 | 4 Pin Schroef Terminal Block Connector 2.54 mm | [Tinytronics](https://www.tinytronics.nl/nl/kabels-en-connectoren/connectoren/schroefterminals/4-pin-schroef-terminal-block-connector-2.54mm-afstand) | 0.45
15 | Controller | Terminal block 8-pin (Modbus) | 2 | 8 Pin Schroef Terminal Block Connector 2.54 mm | [Tinytronics](https://www.tinytronics.nl/nl/kabels-en-connectoren/connectoren/schroefterminals/8-pin-schroef-terminal-block-connector-2.54mm-afstand) | 0.8
16 | Controller | LED SMD 0805 red | 10 | Tuozhan LED SMD 0805 — Rood — 10 stuks | [Tinytronics](https://www.tinytronics.nl/nl/componenten/led's/led's/tuozhan-led-smd-0805-rood-10-stuks) | 1
17 | Controller | LED SMD 0805 green | 10 | Tuozhan LED SMD 0805 — Groen — 10 stuks | [Tinytronics](https://www.tinytronics.nl/nl/componenten/led's/led's/tuozhan-led-smd-0805-groen-10-stuks) | 1
18 | Controller | LED SMD 0805 yellow | 10 | Tuozhan LED SMD 0805 — Geel — 10 stuks | [Tinytronics](https://www.tinytronics.nl/nl/componenten/led's/led's/tuozhan-led-smd-0805-geel-10-stuks) | 1
19 | Controller | PSU 5 V (DC-DC buck) | 1 | DC-DC Step-down Buck Converter 1.5 A — 5 V output | [Tinytronics](https://www.tinytronics.nl/nl/power/spanningsconverters/buck-(step-down)-converters/dc-dc-step-down-buck-converter-1.5a-5v-output) | 3
20 | Controller | PSU 24 V (AC-DC) | 1 | Mean Well RS-15-24 — 24 V 0.625 A Switching Power Supply | [Tinytronics](https://www.tinytronics.nl/nl/power/voedingen/24v/mean-well-voeding-24v-0.625a-switching-power-supply-rs-15-24) | 11.5
21 | Controller | Enclosure | 1 | MC001110 — Plastic Enclosure, Wall Mount, Polycarbonate, 222 × 146 × 55 mm, IP65 | [Farnell](https://nl.farnell.com/multicomp-pro/mc001110/enclosure-ip65-pc-grey/dp/2544938) | 25.56
23 | Sensor | Temperature & humidity sensor | 1 | Temperature and Humidity Sensor Transmitter — Modbus RTU RS485 | [Antratek](https://www.antratek.nl/temperature-and-humidity-sensor-transmitter-modbus-rs485) | 60.38
24 | Sensor | RTC module (development) | 1 | DS1307 RTC Module — I2C incl. batterij *(development use)* | [Tinytronics](https://www.tinytronics.nl/nl/sensoren/tijd/open-smart-ds1307-rtc-module-i2c-incl.-batterij) | 2.5
25 | Sensor | RTC IC DS1307 (PCB) | 1 | DS1307 — Real Time Clock IC, I2C / Serial, 4.5–5.5 V, DIP-8 | [Farnell](https://nl.farnell.com/analog-devices/ds1307z-t-r/rtc-i2c-serial-5-5v-soic-8/dp/2798723) | 9.14
26 | Sensor | Crystal 32.768 kHz | 1 | Raltron R38-32.768-12.5 — 32.768 kHz, 20 ppm, 12.5 pF *(min. order 5)* | [Farnell](https://nl.farnell.com/raltron/r38-32-768-12-5/crystal-32-768khz-12-5pf-8-3mm/dp/4165725) | 0.68
27 | Sensor | Battery holder CR2032 | 1 | CR2032 / LIR2032 Batterijhouder voor Printplaat — Liggend | [Tinytronics](https://www.tinytronics.nl/nl/power/batterijhouders-en-clips/2032/cr2032-lir2032-batterij-houder-voor-printplaat-liggend) | 0.5
28 | Controller | PCB mounting screws *(todo)* | 4 | Parker screws to fix PCB | — | —
29 | Controller | Cable glands *(todo)* | 4 | Wartels voor kabeldoorvoer | Stelpost | 6
30 | Controller | PCB | 1 | Stelpost | Stelpost | 60
31 | Controller | Kleinmatriaal |  | Stelpost 20% | Stelpost | 42.544
32 |  | Verzendkosten |  | Stelpost | Stelpost | 40
+
|  |  |  | Enkele controller |  | 295.264
22 | Sensor | Wind speed & direction sensor | 1 | SenseCAP S200 Windsnelheid en Windrichting Sensor | [Kiwi Electronics](https://www.kiwi-electronics.com/nl/sensecap-s200-windsnelheid-en-windrichting-sensor-11566) | 349.69